## W&B
Weight and Balance Worksheet |  | 1946 Piper J3C-65 / 85 |  | C-FSBM |  | USAGE:
Item |  | Weight | Arm | Moment |  | Fill out the areas in GREEN |  |  |  | conversions
Aircraft Licensed Empty Weight |  | 770 | 10.75 | 8277.5 |  | Seat Occupancy Table: |  | Other Information |  | 10 | = | 45.46 | = | 12.0093
Oil (1.0 Imp. Gal. Maximum) | 0.98988 | 8.9089 | -29 | -258.359 |  | Front Seat: |  | Oil (litres): | 4.5 | 6 | = | 27.276 | = | 7.2056
Fuel (10.0 Imp. Gallons Maximum Usable) | 0 | 0 | -18 | 0 |  | Pilot: |  | Fuel Main (litres): |  | 1 | = | 4.546 | = | 1.2009
Wing Fuel (6 Imp. Gallons Maximum) | 0 | 0 | 8 | 0 |  | Baggage: |  | Fuel L Wing (litres):
Front Seat |  | 0 | 9 | 0 |  |  |  | Less Fuel Used (litres)
Rear Seat (Pilot) |  | 0 | 36 | 0
Baggage Area |  | 0 | 49 | 0
Remaining Useful Load:
Total |  | 778.9089 | 10.2954 | 8019.141 | 10.2954 | 441.0911
less fuel used | 0 | 0 | -18 | 0 | [10 empty] | 7.2
landing weight = |  | 778.9089 | 10.2954 | 8019.141 | 10.2954 |  | 770 | 10.75 | 12356
8277.5
Warnings:
Warning: C.G. Too Far Forward
Warning: Low Fuel to meet 30m reserve
|  |  | 20.3 | 1220 |  | Warning: Solo from Rear Seat Only
|  |  | 20.3 | 0 |  | Warning: C.G. Too Far Forward for Landing
|  |  | 8.5 | 0
|  |  | 8.5 | 1220 |  | P.O.H. Limitations
|  |  | 20.3 | 1220 |  | max gross weight = |  | 1220 | lbs.
[6 empty] | max baggage area 1 = |  | 20 | lbs.
SETUP: | [5 empty] | Aft C. of G. = |  | 22.7 | inches
Set the following parameters for your | [5 empty] | Forward C. of G. = |  | 10.6 | inches
specific aircraft: | [5 empty] | Main tank max usable fuel = |  | 45.46 | litres
Cell D4: Aircraft Empty Weight | [5 empty] | Wing tank max. usable fuel = |  | 27.276 | litres
Cell F4: Aircraft Moment | If you need to change the envelopes on |  |  |  |  | min. reserve (30 min.) = |  | 9 | litres (approx.)
Cell E5: OIL Arm | the operating chart: Drag the chart |  |  |  |  | min. to carry (for safety)= |  | 22.5 | Imp. Gal.
Cell E6: Fuel Arm | to the right or down to reveal the cells
Cell E7: Front Seats Arm | behind it and modify them to match the
Cell E8: Rear Seats Arm | chart for your aircraft.
Cells E9 / E10: Baggage Area Arms